GROUND BUS
+12V BUS
GROUND FROM VEHICLE
12 VOLT CONSTANT FROM VEHICLE
12 VOLT SWITCHED FROM VEHICLE
TO BOSE AMPLIFIER RELAY
GPS
TO ELECTRIC ANTENNA RELAY
DC to DC
Converter
TO COMVETTE HEAD UNIT VOLUME CONTROL
TO COMVETTE HEAD UNIT VIDEO DISPLAY
TO ELECTRIC ANTENNA
32GB USB (OS)
TO COMVETTE HEAD UNIT USB PORT
TO COMVETTE HEAD UNIT TOUCH-SCREEN
Power Manager
Switched
Constant
Ground
12 Volt INPUT
12 Volt OUTPUT
Ground
Power
Shutdown
Request
Shutdown
Complete
USB
IN
POWER
IN
USB HUB
1
2
3
4
5
6
7
Raspberry Pi 3
USB
PWR
HDMI
E-NET
USB
HDMI AUDIO
EXTRACTOR
HDMI IN
POWER
HDMI OUT
AUDIO OUT
128GB USB (MEDIA)
AUDIO SWITCH
IN #1
IN #2
OUT
PWR
+5V
GND
SCL
SDA
+3V
GND
RADIO
CLOCK
R.C.B.
BEEPER
VIN
GND
V+
V-
SIG
GND
VCC
ANT
RELAY
N.O.
COM
COIL
AMP
RELAY
N.O.
COM
COIL
VIN
GND
V+
V-
SIG
GND
VCC
VIN
GND
V+
V-
SIG
GND
VCC